## buckler_bom
Qty | Value | Device | Package | Parts | Description | DESCRIPTION | DIGIKEY | DIGIKEY1 | DIGIKEY2 | DIGIKEY3 | DIGIKEY4 | DIGIKEY5 | MANUFACTURER | MOUSER | MPN
1 | NHD-0216KZWSERIAL | NHD-0216KZWSERIAL | NHD-0216KZW | A1 |  |  |  | NHD-0216KZW-AG5-ND | 952-3305-ND | 952-1862-ND
1 | 10nF | CAPACITOR0402_CAP | 0402_CAP | C1 | SMD Capacitor | CAP CER 10000PF 25V X7R 0402 | 399-1279-1-ND | [5 empty] | KEMET |  | C0402C103J3RACTU
8 | 100nF | CAPACITOR0402_CAP | 0402_CAP | C2, C3, C4, C5, C6, C7, C8, C9 | SMD Capacitor | CAP CER 0.1UF 16V X7R 0402 | 490-4759-1-ND | [5 empty] | Murata |  | GCM155R71C104KA55D
1 | 1uF | CAPACITOR0402_CAP | 0402_CAP | C10 | SMD Capacitor | CAP CER 1UF 10V X6S 0402 | 1276-6805-1-ND | [5 empty] | Samsung Electro-Mechanics |  | CL05X105KP5NNNC
1 | 4.7uF | CAPACITOR0402_CAP | 0402_CAP | C11 | SMD Capacitor | CAP CER 4.7UF 10V X5R 0402 | 1276-1480-1-ND | [5 empty] | Samsung Electro-Mechanics |  | CL05A475KP5NRNC
1 |  | DIODE_SCHOTTKYSOD323 | SOD323 | D1 |  | DIODE SCHOTTKY 30V 500MA SOD323 | B0530WS-FDICT-ND | [5 empty] | Diodes Incorporated |  | B0530WS-7-F
1 | RED | LED0603 | LED-0603 | D2 | LED | LED RED CLEAR CHIP SMD | 160-1436-1-ND | [5 empty] | Lite-On Inc. |  | LTST-C190KRKT
1 | YELLOW | LED0603 | LED-0603 | D3 | LED | LED YELLOW CLEAR CHIP SMD | 160-1437-1-ND | [5 empty] | Lite-On Inc. |  | LTST-C190KSKT
1 | BLUE | LED0603 | LED-0603 | D4 | LED | LED BLUE CLEAR SMD | 160-1837-1-ND | [5 empty] | Lite-On Inc. |  | LTST-C194TBKT
1 | GREEN | LED0603 | LED-0603 | D5 | LED | LED GREEN CLEAR CHIP SMD | 160-1435-1-ND | [5 empty] | Lite-On Inc. |  | LTST-C190KGKT
1 | DB25_5747846 | DB25_5747846 | DB25_5747846 | J1 |  | CONN D-SUB RCPT 25POS R/A SOLDER | A32126-ND | [5 empty] | TE Connectivity AMP Connectors |  | 5747846-4
1 | DM3AT-SF-PEJM5 | DM3AT-SF-PEJM5 | DM3AT-SF-PEJM5 | J2 | CONN MICRO SD R/A PUSH-PUSH SMD | CONN MICRO SD CARD PUSH-PUSH R/A | HR1964CT-ND | [5 empty] | Hirose Electric Co Ltd |  | DM3AT-SF-PEJM5
4 | DNP | GROVE-CONNECTOR-DIP(4P-2.0) | HW4-2.0 | J3, J4, J5, J6 | Grove - Universal 4 pin connector | Grove - Universal 4 pin connector | [6 empty] | Seeed Studio | 713-110990030 | 110990030
1 | NRF52832DK_SHIELD | NRF52832DK_SHIELD | NRF52832DK_SHIELD | J7 | Shield for the PCA10040 nRF52832 Development Kit |  |  | S1011EC-10-ND | S1011EC-08-ND | S1011EC-08-ND | S1011EC-06-ND | S1011EC-09-ND | Sullins Connector Solutions |  | PRPC010SAAN-RC, PRPC008SAAN-RC, PRPC008SAAN-RC, PRPC006SAAN-RC, PRPC009SAAN-RC
4 | 1k | RESISTOR0402_RES | 0402_RES | R1, R2, R3, R4 | Resistor | RES SMD 1K OHM 1% 1/16W 0402 | RMCF0402FT1K00CT-ND | [5 empty] | Stackpole Electronics |  | RMCF0402FT1K00
9 | 10k | RESISTOR0402_RES | 0402_RES | R5, R6, R7, R8, R9, R10, R11, R12, R13 | Resistor | RES SMD 10K OHM 1% 1/16W 0402 | 1276-3431-1-ND | [5 empty] | Samsung Electro-Mechanics |  | RC1005F103CS
2 | 100k | RESISTOR0402_RES | 0402_RES | R14, R15 | Resistor | RES SMD 100K OHM 1% 1/5W 0402 | 541-100KYCT-ND | [5 empty] | Vishay Dale |  | CRCW0402100KFKEDHP
1 | B3U-1000P | B3U-1000P | B3U-1000P | S1 | Switch | SWITCH TACTILE SPST-NO 0.05A 12V | SW1020CT-ND | [5 empty] | Omron |  | B3U-1000P
2 | PTS645SM43SMTR92 | PTS645SM43SMTR92 | PTS645 | S2, S3 | Tactile Switch SPST-NO Top Actuated Surface Mount | SWITCH TACTILE SPST-NO 0.05A 12V | CKN9112CT-ND | [5 empty] | C&K |  | PTS645SM43SMTR92 LFS
1 | TE_SSA12/SPDT | TE_SSA12/SPDT | TE_SSA12/SPDT | S4 | SWITCH SLIDE SPDT 2POS SSA SER | SWITCH SLIDE SPDT 100MA 30V | 450-1602-ND | [5 empty] | TE Connectivity ALCOSWITCH Switches |  | SSA12
2 | TEST_POINT_0.078IN | TEST_POINT_0.078IN | TESTPOINT_0.078IN | TP40, TP41 | Turret test point | TERM TURRET SINGLE L=4.75MM TIN | 36-1520-2-ND | [5 empty] | Keystone Electronics |  | 1520-2
1 | ADXL327 | ADXL327 | LFCSP-16 | U1 | ADXL327 3-Axis Analog Accelerometer | ACCELEROMETER 2G ANALOG 16LFCSP | ADXL327BCPZ-ND | [5 empty] | Analog Devices Inc. |  | ADXL327BCPZ
1 | MAX44009 | MAX44009 | UDFN-6-EXPOSED | U2 | low power ambient light sensor | SENSOR AMBIENT LIGHT 6UTDFN | MAX44009EDT+TCT-ND | [5 empty] | Maxim Integrated |  | MAX44009EDT+T
1 | MPU-9250 | MPU-9250 | QFN-24/3MM | U3 | GYRO/ACCEL/COMPASS/9-AXIS | IMU ACCEL/GYRO/MAG I2C/SPI 24QFN | 1428-1019-1-ND | [5 empty] | TDK InvenSense |  | MPU-9250
1 | MS5637-02BA03 | MS5637-02BA03 | 4-SMD | U4 | low power pressure sensor | SENSOR 17.4PSIA I2C 24B 4-QFN | 223-1199-1-ND | [5 empty] | TE CONNECTIVITY |  | MS563702BA03-50
1 | SI7021-A20-GM1 | SI7021-A20-GM1 | DFN-6/3MM | U5 | IC TEMP SENSOR RH 2% DFN | SENS HUMI/TEMP 3.6V I2C 3% 6DFN | 336-3141-ND | [5 empty] | Silicon Labs | 634-SI7021-A20-GM1 | SI7021-A20-GM1
1 | SIP32510 | SIP32510 | TSOT23-6 | U6 | Load switch, slew rate controlled. By Vishay | IC LOAD SWITCH SOT23-6 | SIP32510DT-T1-GE3CT-ND | [5 empty] | Vishay |  | SIP32510DT-T1-GE3